## Intro
SAE ADC 2019
Night Fury

## Weight Buildup
Components Weight
S.no. | Components | Quantity | Weight (gm) | Wt. (Kg)
1 | Brushless DC Motor | 1 | 100 | 0.1
2 | ESC | 1 | 40 | 0.04
3 | Servos + Servo Extensions | 5 | 50 | 0.05 | Units Conversion
4 | 4 -cell LiPo Battery | 1 | 160 | 0.16 | 1 ft | 304.8 | mm
5 | Structural Weight | 1 | 1000 | 1 | 1 in | 25.4 | mm
6 | Reciever | 1 | 20 | 0.02 | 1 m | 100 | mm
7 | Payload | - | 1000 | 1
8 | Hinges, Wires ect., | 5 | 60 | 0.06
9 | Adhesive | 1 | 50 | 0.05
10 | Propeller | 1 | 20 | 0.02
| TOTAL WEIGHT |  | 2500 | 2.5
| Empty Wt. | 1500

## Airfoil Selection
S1223 | S1223 - Selig S1223 high lift low Reynolds number airfoil
Max thickness 12.1% at 19.8% chord.
Max camber 8.1% at 49% chord
|  |  | Alpha(AOA) | Cl | Cd | Cm | Cl/Cd
Re. No. = 100,000 |  |  | 0 | 1.1729 | 0.02337 | -0.2688 | 50.1883
Ncirt=9 |  |  | 3 | 1.5223 | 0.02811 | -0.2711 | 54.1551
|  | Max Cl | 9.75 | 2.0814 | 0.05612 | -0.2422 | 37.0884
|  | Stall | 10.75 | 2.0778 | 0.06333 | -0.2255 | 32.8091

## Wing Calculations(Rectangle)
Wing Calculations (Rectangular Wing)
[8 empty] | Vstall=sqrt((2*W*g)/(rho*S*Clmax)) |  |  | = | 8.9338 | m/s |  | Vstall | 10
Weight, W | 2.5 | Kgs | 24.525 | N |  |  |  | V cruise= 1.2* Vstall |  |  | = | 10.7205 | m/s
rho | 1.223 | Kg/m^3 | [5 empty] | V td= 1.1*Vstall |  |  | = | 9.8271 | m/s
L = 0.5*rho*V^2*S*Clmax |  |  |  | L=W | 2.5
[8 empty] | Cl/Cd_max 54.5 at α=3.25° | [5 empty] | L req | 3
AR = b^2/S |  |  |  | S=2*L/rho*V^2*Clmax |  |  |  | Cl at α=3.25° is 1.5379
|  |  |  | S | 0.19269 | m^2
S = b*C | [9 empty] | To lift 2.5kg of weight, S |  | 0.19269 | m^2
|  |  |  | AR | Wing Span(b) (m) |  | Chord_C(m) |  |  | After Container Sizing |  | 0.24143 | m^2
b = sqrt(AR*S) |  |  |  | 4 | 1.3 |  | 0.325
|  |  |  | 5 | 1.3 |  | 0.26 |  |  |  |  | N | Kg
C = b/AR |  |  |  | 6 | 1.3 |  | 0.21667 |  |  | Lift with S = | 0.19269 | 24.525 | 2.5
|  |  |  | 7 | 1.3 |  | 0.18571 |  |  | Lift with S = | 0.24143 | 30.7285 | 3.1324
[6 empty] | Aerodynamic Center(a.c) |  |  | 0.046429

## Wing Performance & Cruise Vel.
Wing Performance
Xfoil polar. Reynolds number fixed. Mach number fixed
Polar key | xf-s1223-il-100000
Airfoil | s1223-il
Reynolds number | 100000
Ncrit | 9
Mach | 0
Max Cl/Cd | 54.4775
Max Cl/Cd alpha | 3.25
Url | http://airfoiltools.com/polar/csv?polar=xf-s1223-il-100000
Alpha | Cl | Cd | Cdp | Cm | Top_Xtr | Bot_Xtr | V_Req (m/s)
-5.5 | -0.0105 | 0.10503 | 0.10101 | -0.0547 | 0.932 | 0.0686 | #NUM!
-5.25 | 0.0047 | 0.10263 | 0.09863 | -0.0592 | 0.9191 | 0.0714 | 188.0022
-5 | 0.0103 | 0.10225 | 0.09828 | -0.0688 | 0.9014 | 0.0727 | 126.997
-4.75 | 0.0386 | 0.09558 | 0.09163 | -0.0648 | 0.8932 | 0.0746 | 65.6022
-4.5 | 0.0702 | 0.09134 | 0.08739 | -0.0687 | 0.8858 | 0.0781 | 48.6456
-4.25 | 0.0884 | 0.08839 | 0.08445 | -0.0731 | 0.8701 | 0.0821 | 43.3497
-4 | 0.1103 | 0.08464 | 0.08072 | -0.0818 | 0.8534 | 0.0847 | 38.8083
-3.75 | 0.1289 | 0.08072 | 0.07681 | -0.0783 | 0.8397 | 0.0874 | 35.8993
-3.5 | 0.1542 | 0.07715 | 0.07323 | -0.0813 | 0.8248 | 0.0922 | 32.8224
-3.25 | 0.1897 | 0.0726 | 0.06865 | -0.0923 | 0.8082 | 0.0983 | 29.5923
-3 | 0.224 | 0.06862 | 0.06461 | -0.0931 | 0.7962 | 0.1062 | 27.2325
-2.75 | 0.2714 | 0.06377 | 0.05965 | -0.1031 | 0.7789 | 0.1151 | 24.7404
-2.5 | 0.3355 | 0.05889 | 0.05459 | -0.1188 | 0.7554 | 0.1284 | 22.2518
-2.25 | 0.4065 | 0.05411 | 0.04954 | -0.1332 | 0.7308 | 0.1442 | 20.2154
-2 | 0.4772 | 0.04983 | 0.04493 | -0.1458 | 0.7064 | 0.1612 | 18.6579
-1.75 | 0.8569 | 0.02451 | 0.01681 | -0.2451 | 0.6665 | 0.0825 | 13.9235
-1.5 | 0.9316 | 0.02289 | 0.01425 | -0.2551 | 0.6427 | 0.0838 | 13.3536
-1.25 | 0.9834 | 0.02207 | 0.01313 | -0.2602 | 0.6248 | 0.0909 | 12.9971
-1 | 1.0275 | 0.02169 | 0.01241 | -0.2632 | 0.6098 | 0.0976 | 12.7151
-0.75 | 1.0711 | 0.02145 | 0.01216 | -0.2664 | 0.5966 | 0.1168 | 12.4537
-0.5 | 1.1236 | 0.02167 | 0.01264 | -0.2712 | 0.5853 | 0.2859 | 12.1592 | At Cruise Condition (L=W) and zero AOA
-0.25 | 1.1483 | 0.02246 | 0.01342 | -0.2701 | 0.5751 | 0.3449 | 12.0277
0 | 1.1729 | 0.02337 | 0.0143 | -0.2688 | 0.5671 | 0.4004 | 11.9009
0.25 | 1.1995 | 0.02372 | 0.01464 | -0.2684 | 0.5583 | 0.4252 | 11.7682
0.5 | 1.2338 | 0.02405 | 0.01477 | -0.2696 | 0.5509 | 0.4444 | 11.6035
0.75 | 1.2672 | 0.02443 | 0.01503 | -0.2707 | 0.5445 | 0.4607 | 11.4496
1 | 1.2977 | 0.02476 | 0.01533 | -0.2713 | 0.5378 | 0.4771 | 11.3142
1.25 | 1.3313 | 0.02513 | 0.01556 | -0.2724 | 0.5317 | 0.4949 | 11.1705
1.5 | 1.365 | 0.02561 | 0.01592 | -0.2736 | 0.5263 | 0.5155 | 11.0318
1.75 | 1.3918 | 0.02601 | 0.01641 | -0.2734 | 0.5204 | 0.5383 | 10.9251
2 | 1.4219 | 0.02644 | 0.01685 | -0.2739 | 0.5153 | 0.5662 | 10.8088
2.25 | 1.4531 | 0.0269 | 0.01726 | -0.2745 | 0.5109 | 0.6019 | 10.6921
2.5 | 1.4823 | 0.02744 | 0.01782 | -0.2746 | 0.5068 | 0.6465 | 10.5863
2.75 | 1.5037 | 0.02784 | 0.01847 | -0.2732 | 0.502 | 0.7026 | 10.5107
3 | 1.5223 | 0.02811 | 0.01899 | -0.2711 | 0.4976 | 0.7898 | 10.4463
3.25 | 1.5379 | 0.02823 | 0.01917 | -0.2686 | 0.4939 | 1 | 10.3932
3.5 | 1.5728 | 0.02903 | 0.01973 | -0.2703 | 0.4902 | 1 | 10.2772
3.75 | 1.6028 | 0.02996 | 0.02055 | -0.2709 | 0.4867 | 1 | 10.1806
4 | 1.6248 | 0.03079 | 0.0215 | -0.27 | 0.4825 | 1 | 10.1114
4.25 | 1.649 | 0.03161 | 0.02235 | -0.2694 | 0.4781 | 1 | 10.0369
4.5 | 1.6752 | 0.0324 | 0.02311 | -0.2692 | 0.4743 | 1 | 9.9581
4.75 | 1.7032 | 0.03323 | 0.02387 | -0.2693 | 0.4711 | 1 | 9.876
5 | 1.7335 | 0.03427 | 0.02481 | -0.27 | 0.4681 | 1 | 9.7893
5.25 | 1.7484 | 0.03535 | 0.02614 | -0.2678 | 0.4642 | 1 | 9.7475
5.5 | 1.7673 | 0.03642 | 0.02733 | -0.2663 | 0.4601 | 1 | 9.6952
5.75 | 1.7899 | 0.03739 | 0.02836 | -0.2655 | 0.4564 | 1 | 9.6338
6 | 1.8152 | 0.03826 | 0.02925 | -0.2652 | 0.4529 | 1 | 9.5664
6.25 | 1.8443 | 0.03914 | 0.03005 | -0.2655 | 0.4496 | 1 | 9.4907
6.5 | 1.8582 | 0.04061 | 0.03172 | -0.2633 | 0.4459 | 1 | 9.4551
6.75 | 1.8685 | 0.04213 | 0.03348 | -0.2605 | 0.4416 | 1 | 9.429
7 | 1.886 | 0.04332 | 0.0348 | -0.2589 | 0.4375 | 1 | 9.3851
7.25 | 1.911 | 0.04411 | 0.03559 | -0.2585 | 0.4337 | 1 | 9.3236
7.5 | 1.9414 | 0.04485 | 0.03626 | -0.259 | 0.4304 | 1 | 9.2503
7.75 | 1.9463 | 0.04684 | 0.03852 | -0.2555 | 0.4263 | 1 | 9.2386
8 | 1.9457 | 0.04896 | 0.04095 | -0.2511 | 0.4215 | 1 | 9.24
8.25 | 1.9623 | 0.05011 | 0.04219 | -0.2494 | 0.4171 | 1 | 9.2009
8.5 | 1.9937 | 0.05041 | 0.04244 | -0.2499 | 0.4132 | 1 | 9.1281
8.75 | 2.022 | 0.0513 | 0.04331 | -0.2501 | 0.4095 | 1 | 9.064
9 | 1.9896 | 0.05513 | 0.04764 | -0.2412 | 0.4042 | 1 | 9.1375
9.25 | 1.9883 | 0.05721 | 0.04993 | -0.237 | 0.3993 | 1 | 9.1405
9.5 | 2.0272 | 0.05688 | 0.04954 | -0.2384 | 0.3952 | 1 | 9.0524
9.75 | 2.0814 | 0.05612 | 0.04859 | -0.2422 | 0.3914 | 1 | 8.9338
10 | 1.9821 | 0.06371 | 0.05687 | -0.2247 | 0.3865 | 1 | 9.1548
10.5 | 1.9679 | 0.06835 | 0.06181 | -0.2157 | 0.3771 | 1 | 9.1878
10.75 | 2.0778 | 0.06333 | 0.05652 | -0.2255 | 0.3721 | 1 | 8.9415
11.5 | 1.8149 | 0.09405 | 0.0882 | -0.197 | 0.3552 | 1 | 9.5672
11.75 | 1.4189 | 0.16839 | 0.16288 | -0.2248 | 0.3114 | 1 | 10.8202

## Payload Fraction
Payload Fraction
Struct. Wt. (Kg) | Payload (Kg) | Total Wt. | Payload fraction | Vstall (m/s) | L (N) | L (KG) | Sw (m\s) | b (m) | AR
1.5 | 0.7 | 2.2 | 0.31818 | 18.0666 | 59.3482 | 6.0498 | 0.14286 | 1 | 7
1.5 | 1 | 2.5 | 0.4 | 15.9166 | 55.7365 | 5.6816 | 0.17286 | 1.1 | 7
1.5 | 1.5 | 3 | 0.5 | 14.6509 | 56.201 | 5.7289 | 0.20571 | 1.2 | 7
1.5 | 2 | 3.5 | 0.57143 | 13.4838 | 55.8684 | 5.695 | 0.24143 | 1.3 | 7
1.5 | 2.5 | 4 | 0.625 | 12.4291 | 55.054 | 5.612 | 0.28 | 1.4 | 7
1.5 | 3 | 4.5 | 0.66667 | 11.4839 | 53.9529 | 5.4998 | 0.32143 | 1.5 | 7
1.5 | 3.5 | 5 | 0.7 | 10.6392 | 52.6884 | 5.3709 | 0.36571 | 1.6 | 7
1.5 | 4 | 5.5 | 0.72727 | 9.8844 | 51.3393 | 5.2334 | 0.41286 | 1.7 | 7
𝑃𝑎𝑦𝑙𝑜𝑎𝑑 𝐹𝑟𝑎𝑐𝑡𝑖𝑜𝑛=(𝑃𝑎𝑦𝑙𝑜𝑎𝑑 𝑊𝑒𝑖𝑔ℎ𝑡)/(𝑇𝑜𝑡𝑎𝑙 𝑊𝑒𝑖𝑔ℎ𝑡 𝑜𝑓 𝑎𝑖𝑟𝑐𝑟𝑎𝑓𝑡)

## Transport Container
Transport Container
Dimensions(l*b*h)=3ft^3 | [5 empty] | 1ft= | 0.3048 | m
[6 empty] | 1ft= | 30.48 | cm
Twin Rudder
L | m |  | ft | cm | Volume (ft^3)
Span | 1.3 | 0.99 | 3.248 | 99 | 2.9595
Fuselage | 0.91
Half Span | 0.65 | [7 empty] | Granted
Motor | 0.05
Clearence | 0.03
B | m |  | ft | cm
HT Span | 0.3509 | 0.4009 | 1.3153 | 40.0897
Clearence | 0.05
H | m |  | ft | cm
VT Span | 0.13116 | 0.21116 | 0.69277 | 21.1156
Fuselage ht | 0.074
Clearence | 0.03
With Fold mechanism of VT & piece wing
L | m |  | ft | cm | Volume (ft^3)
Span | 1.3 | 0.99 | 3.248 | 99 | 2.9927
Fuselage | 0.91
Half Span | 0.65
Motor | 0.05
Clearence | 0.03
B | m |  | ft | cm
HT Span | 0.3509 | 0.4809 | 1.5777 | 48.0897
Clearence | 0.03
H | m |  | ft | cm
VT Span | 0.26231 | 0.178 | 0.58399 | 17.8
Fuselage ht | 0.074
Clearence | 0.03
2 Piece wing with conve tail
L | m |  | ft | cm | Volume (ft^3)
Span | 1.3 | 0.97 | 3.1824 | 0 | 4.7009 |  |  |  |  | L |  | b |  | h |  | Volume
Fuselage | 0.91 | [8 empty] | ft | m | ft | m | ft | m | ft^3
Half Span | 0.65 | [8 empty] | 3 | 0.9144 | 1 | 0.3048 | 1 | 0.3048 | 3
Motor | 0.03 | [8 empty] | 3.2 | 0.97536 | 1 | 0.3048 | 0.9375 | 0.28575 | 3
Clearence | 0.03 | [8 empty] | 3.4 | 1.0363 | 1 | 0.3048 | 0.88235 | 0.26894 | 3
B | m |  | ft | cm | [5 empty] | 3.6 | 1.0973 | 1 | 0.3048 | 0.83333 | 0.254 | 3
HT Span | 0.3509 | 0.4009 | 1.3153 | 0 | [5 empty] | 3.95 | 1.204 | 1 | 0.3048 | 0.75949 | 0.23149 | 3
Clearence | 0.05 | [8 empty] | 4 | 1.2192 | 1.1 | 0.33528 | 0.68 | 0.20726 | 2.992
H | m |  | ft | cm | [5 empty] | 4.1 | 1.2497 | 1 | 0.3048 | 0.73171 | 0.22302 | 3
VT Span | 0.26231 | 0.34231 | 1.1231 | 0 | [5 empty] | 4.29 | 1.3076 | 1 | 0.3048 | 0.6993 | 0.21315 | 3
Fuselage ht | 0.074 | [8 empty] | 4.4 | 1.3411 | 1 | 0.3048 | 0.68182 | 0.20782 | 3
Clearence | 0.03 | [8 empty] | 3 | 0.9144 | 1 | 0.3048 | 1 | 0.3048 | 3
|  | 0.21845 | 0.71672 | Req. H
TB | [9 empty] | L |  | b |  | h |  | Volume
3.15 | 1.25 | 0.75 | 2.9531 | [6 empty] | ft | m | ft | m | ft | m | m^3
0.96012 | 0.381 | 0.2286 | [8 empty] | 1.11 |  | 0.3763 |  | 0.36571 | 0.1699 | 0.15275
Note on A9: Author: Reference
Note on A11: Author: Reference
Note on A24: Author: Reference
Note on A26: Author: Reference
Note on A39: Author: Reference
Note on A41: Author: Reference

## Wing Loading
Wing Loading
At Stall Speed |  |  |  |  | In Crusie | [5 empty] | In Loiter
n = load factor(lift/wt. of a.c)
W/S at Instantenous Turn |  |  |  | W/S at Sustained Turn |  |  |  | e = oswald efficiency
Cd0 = Zero lift drag coefficient
Cd0 | e | Pie | S or A | q | n | V_Stall (m/s) | W/S_stall (N/m^2) | W/S_cruise (N/m^2) | W/S_loiter (N/m^2) | W/S_instantaneous turn (N/m^2) | W/S_sustained turn (N/m^2)
0.02337 | 0.8 | 3.1416 | 0.24143 | 61.15 | 0.79812 | 10 | 127.2776 | 7.2818 | 12.6125 | 159.4717 | 9.1237
0.02337 | 0.8 | 3.1416 | 0.24143 | 67.4179 | 0.79812 | 10.5 | 140.3236 | 8.0282 | 13.9053 | 175.8176 | 10.0589
0.02337 | 0.8 | 3.1416 | 0.24143 | 73.9915 | 0.79812 | 11 | 154.0059 | 8.811 | 15.2611 | 192.9608 | 11.0397
0.02337 | 0.8 | 3.1416 | 0.24143 | 80.8709 | 0.79812 | 11.5 | 168.3246 | 9.6302 | 16.68 | 210.9013 | 12.0661
0.02337 | 0.8 | 3.1416 | 0.24143 | 88.056 | 0.79812 | 12 | 183.2798 | 10.4858 | 18.162 | 229.6393 | 13.1381
0.02337 | 0.8 | 3.1416 | 0.24143 | 95.5469 | 0.79812 | 12.5 | 198.8713 | 11.3778 | 19.707 | 249.1746 | 14.2558
0.02337 | 0.8 | 3.1416 | 0.24143 | 103.3435 | 0.79812 | 13 | 215.0992 | 12.3063 | 21.3151 | 269.5072 | 15.4191

## Fuselage Sizing
Fuselage Sizing | [6 empty] | Double Bubble Fuselage
Length of fuselage is about 60-75% of span |  |  |  | Span= | 1.3 | m | Payload Bay Dimensions |  |  | 1in= | 2.54 | cm
With Clearence
% | Actual | Wing Span(m) | Length of Fuselage(m) | [6 empty] | l | 12.7 | cm | 6 | in
60 | 0.6 | 1.3 | 0.78 | [6 empty] | w | 3.81 | cm | 2.5 | in
62 | 0.62 | 1.3 | 0.806 | [6 empty] | h | 3.81 | cm | 2.5 | in
64 | 0.64 | 1.3 | 0.832
66 | 0.66 | 1.3 | 0.858
68 | 0.68 | 1.3 | 0.884 | [6 empty] | Fuselage Dimensions
70 | 0.7 | 1.3 | 0.91 | Considered | [5 empty] | Width of fuselage |  | 12.7 | cm | 5 | in
72 | 0.72 | 1.3 | 0.936 | [6 empty] | Height of fuselage |  | 5.81 | cm | 2.5 | in
74 | 0.74 | 1.3 | 0.962 | Designed
75 | 0.75 | 1.3 | 0.975 | [9 empty] | 6.35 | 0.0635
[10 empty] | Battery Length |  | 4in
Dimensions
Motor
Exterior |  | Interior | [5 empty] | SV
W (mm) | H (mm) | W (mm) | H (mm)
127 | 63.5 | 107 | 43.5
Boom
[8 empty] | L | 0.755 | m
[8 empty] | B | 0.012 | m
[8 empty] | H | 0.012 | m
Dimensions V2
Exterior |  | Interior
W (mm) | H (mm) | W (mm) | H (mm)
119.1 | 78 | 99.1 | 58
Granted

## Nose Cone Design
Nose Cone Design
Design V1 (For optimised)
L (m) | R (m) | r_n (m) | rho (m) | x0 (m)
0.15 | 0.064 | 0.01 | 0.1 | 0.067514
0.15 | 0.064 | 0.02 | 0.15 | 0.052512 | T.V
0.15 | 0.064 | 0.02 | 0.2 | 0.032085
0.15 | 0.022 | 0.01 | 0.4 | 0.054 | S.V_up
0.15 | 0.042 | 0.01 | 0.17 | 0.054 | S.V_down
[6 empty] | Top View | Side View
Design V2 (Double-Bubble)
L (m) | R (m) | r_n (m) | rho (m) | x0 (m) | meters
0.15 | 0.059 | 0.01 | 0.1 | 0.069881
0.15 | 0.059 | 0.02 | 0.15 | 0.057161
0.15 | 0.059 | 0.02 | 0.2 | 0.038112 | T.V
0.15 | 0.029 | 0.01 | 0.35 | 0.037933 | S.V_up
0.15 | 0.039 | 0.01 | 0.24 | 0.038201 | S.V_down

## Tail Sizing
Tail Sizing
[13 empty] | c_HT = | HT tail volume coeffifient
[13 empty] | L_HT = | Moment Arm Length of HT
[13 empty] | S_HT = | Surface Area of HT
|  | Cht | Cvt
|  | 0.5 | 0.04
For home built plane
Aspect Ratio |  |  | Surface Area
H.T is 3 to 5 |  |  | H.S is 15-25% of wing area
V.T is 3 to 5 |  |  | V.S is 7-12% of wing area
An aircraft with front mounted propeller has a tail moment arm of about 60% of the fuselage length | [9 empty] | L_VT & L_HT | 0.546 | m
Required moment arm length
Horizontal Tail
% | S_ht (m^2) | c_ht (m) | C_W (m) | S_w (m^2) | L_ht (m) | AR | S_ht (m^2) | b_ht (m) | C_ht (m) |  | HT Dimensions
0.15 | 0.036214 | 0.5 | 0.18571 | 0.24143 | 0.61905 | 3 | 0.041043 | 0.3509 | 0.11697 |  | HTML | 0.54622 | m
0.17 | 0.041043 | 0.5 | 0.18571 | 0.24143 | 0.54622 | 3.5 | 0.041043 | 0.37901 | 0.10829 |  | Sw | 0.24143 | m^2
0.18 | 0.043457 | 0.5 | 0.18571 | 0.24143 | 0.51587 | 4 | 0.041043 | 0.40518 | 0.1013 |  | MAC | 0.029241 | m
0.21 | 0.0507 | 0.5 | 0.18571 | 0.24143 | 0.44218 | 4.5 | 0.041043 | 0.42976 | 0.095502 |  | Sht | 0.041043 | m^2
0.23 | 0.055529 | 0.5 | 0.18571 | 0.24143 | 0.40373 | 5 | 0.041043 | 0.45301 | 0.090601
0.25 | 0.060357 | 0.5 | 0.18571 | 0.24143 | 0.37143
0.1755
Vertical Tail
% | S_vt (m^2) | c_vt (m) | b_W (m) | S_w (m^2) | L_vt (m) | AR | S_vt (m^2) | b_vt (m) | C_vt (m) |  | VT Dimensions
0.07 | 0.0169 | 0.04 | 1.3 | 0.24143 | 0.74286 | 3 | 0.022936 | 0.26231 | 0.087437 |  | HTML | 0.54737 | m |  | Taper Surface
0.074 | 0.017866 | 0.04 | 1.3 | 0.24143 | 0.7027 | 3.5 | 0.022936 | 0.28333 | 0.080951 |  | Sw | 0.24143 | m^2 |  | Mean Chord | Ratio(x) | Cr | Ct | Tr
0.078 | 0.018831 | 0.04 | 1.3 | 0.24143 | 0.66667 | 4 | 0.022936 | 0.30289 | 0.075723 |  | MAC | 0.021859 | m |  | 0.087437 | 0.043719 | 0.13116 | 0.013116 | 0.1
0.086 | 0.020763 | 0.04 | 1.3 | 0.24143 | 0.60465 | 4.5 | 0.022936 | 0.32126 | 0.071392 |  | Svt | 0.022936 | m^2 |  | 0.087437 | 0.043719 | 0.13116 | 0.026231 | 0.2
0.095 | 0.022936 | 0.04 | 1.3 | 0.24143 | 0.54737 | 5 | 0.022936 | 0.33864 | 0.067728 | [5 empty] | 0.16383 | 0.081913 | 0.24574 | 0.073722 | 0.3
0.096 | 0.023177 | 0.04 | 1.3 | 0.24143 | 0.54167 | 2 | 0.022936 | 0.21418 | 0.10709 | [5 empty] | 0.087437 | 0.043719 | 0.13116 | 0.065578 | 0.5
0.1 | 0.024143 | 1.04 | 1.3 | 0.24143 | 13.52 | 2.5 | 0.022936 | 0.23946 | 0.095782 | [5 empty] | 0.087437 | 0.043719 | 0.13116 | 0.091809 | 0.7
0.11 | 0.026557 | 2.04 | 1.3 | 0.24143 | 24.1091 | 8 | 0.022936 | 0.42835 | 0.053544
0.12 | 0.028971 | 3.04 | 1.3 | 0.24143 | 32.9333 | 9 | 0.022936 | 0.45434 | 0.050482 | [5 empty] | Svt | req_bvt | req_MAC | Tr
[15 empty] | 0.022936 | 0.14 | 0.16383 | 3.4
Twin Rudder Configuration | [10 empty] | b | 0.14
Granted
Inverse Pie Tail configuration
b_vt (m) | b_vt/2 (m) | b_ht (m) | b_ht/2 (m) | Offset w.r.t FRL
0.26231 | 0.13116 | 0.3509 | 0.17545 | 0.087724
Note on O2: Author: Similarly For VT
Note on O3: Author: Same for VT
Note on O4: Author: Same for VT
Note on A29: Author: For Reference
Note on E53: Author: FRL = Fusleage Reference Line

## Control Surface Sizing
Control Surface Sizing
Ailerons
Aileron span is about 50-90% of wing span
Aileron Chord is about 15-25% of wing chord
% | Wing Span (m) | Aileron Span (m) |  | % | Wing Chord (m) |  | Aileron Chord (m)
0.5 | 1.3 | 0.65 |  | 0.15 | 0.18571 |  | 0.027857
0.55 | 1.3 | 0.715 |  | 0.18 | 0.18571 |  | 0.033429
0.6 | 1.3 | 0.78 |  | 0.21 | 0.18571 |  | 0.039
0.65 | 1.3 | 0.845 |  | 0.24 | 0.18571 |  | 0.044571
0.7 | 1.3 | 0.91 |  | 0.25 | 0.18571 |  | 0.046429
0.75 | 1.3 | 0.975
0.8 | 1.3 | 1.04
0.85 | 1.3 | 1.105
0.9 | 1.3 | 1.17
Elevator and Rudder
Elevator and Rudder is about 25-50% of tail chord
Elevator |  |  |  | Rudder
|  |  | Ref |  |  |  | Ref
% | C_ht (m) | Elevator (m) | HS_C (m) | % | C_vt (m) | Rudder (m) | VS_C (m)
0.25 | 0.11697 | 0.029241 | 0.087724 | 0.25 | 0.087437 | 0.021859 | 0.065578
0.3 | 0.11697 | 0.03509 | 0.081876 | 0.3 | 0.087437 | 0.026231 | 0.061206
0.35 | 0.11697 | 0.040938 | 0.076028 | 0.35 | 0.087437 | 0.030603 | 0.056834
0.4 | 0.11697 | 0.046786 | 0.070179 | 0.4 | 0.087437 | 0.034975 | 0.052462
0.45 | 0.11697 | 0.052635 | 0.064331 | 0.45 | 0.087437 | 0.039347 | 0.04809
0.5 | 0.11697 | 0.058483 | 0.058483 | 0.5 | 0.087437 | 0.043719 | 0.043719
Note on D30: Author: Only for modeling ref.
Note on I30: Author: Only for modeling ref.

## Drag Calculation
Drag calculations
[7 empty] | pie | 3.1416 |  | Source
https://itsallrc.wordpress.com/2014/02/19/how-to-calculate-drag/
Induced Drag | [5 empty] | Parasite Drag |  |  |  | Form Factor for tail and wing |  |  |  | Form Factor for fuselage |  |  |  |  | Flat plate coefficient |  |  |  | Drag |  |  |  | Drag Polar or Total Drag
Coefficient Lift
Reynolds Number
Induced Drag of Wing | [10 empty] | Parasite Drag of Wing
rho (Kg/m^3) | V (m/s) | S (m^2) | W (Kg) | Cl | Cd0 | AR | e | pie | Cd |  | rho (Kg/m^3) | V (m/s) | l (Chord) | Mew | Re | Cf | t/c | C | FF | S_wet | S_ref | Cdf |  | At Cruise Condition |  |  | Cd | Drag (N) | %
1.223 | 11.9009 | 0.24143 | 2.5 | 1.1729 | 0.02337 | 7 | 0.8 | 3.1416 | 0.10157 |  | 1.223 | 11.9009 | 0.18571 | 1.4207e-05 | 155569.4742 | 0.0064933 | 0.12 | 0.18571 | 1.2524 | 0.507 | 0.24143 | 0.017078 |  | Induced Drag of Wing |  |  | 0.10157 | 1.4995 | 53.1222
[24 empty] | Parasite Drag of Wing |  |  | 0.017078 | 0.25213 | 8.9324
Total Drag (Cd_tot) at Cruise Speed | [6 empty] | Wing Drag |  |  |  | Parasite Drag of Horizontal Tail | [12 empty] | Parasite Drag of HT |  |  | 0.017405 | 0.25695 | 9.1032
[7 empty] | Drag | 1.4995 | N | [14 empty] | Parasite Drag of VT |  |  | 0.020473 | 0.30226 | 10.7083
Cd | Cdf_Wing | Cdf_HT | Cdf_vt | Cdf_fuselage | Cd_tot |  |  | 0.15285 | Kg |  | rho | V | l (Chord) | Mew | Re | Cf | t/c | C | FF | S_wet | S_ref | Cdf |  | Parasite Drag of Fuselage |  |  | 0.034671 | 0.51185 | 18.1338
0.10157 | 0.017078 | 0.017405 | 0.020473 | 0.034671 | 0.19119 | [5 empty] | 1.223 | 11.9009 | 0.11697 | 1.4207e-05 | 97979.9553 | 0.0071888 | 0.034198 | 0.11697 | 1.0685 | 0.093 | 0.041043 | 0.017405 |  | Total Drag |  |  | 0.19119 | 2.8226 | 100
Tot. Drag
[7 empty] | Drag | 2.8226 | N |  | Parasite Drag of Vertical Tail
[8 empty] | 0.28773 | Kg | [14 empty] | At Cruise Condition |  |  | Cd | Drag (N) | %
[11 empty] | rho | V | l (Chord) | Mew | Re | Cf | t/c | C | FF | S_wet | S_ref | Cdf |  | Induced Drag of Wing |  |  | 0.26245 | 3.8746 | 73.3726
|  | k | 0.056841 | [7 empty] | 1.223 | 11.9009 | 0.087437 | 1.4207e-05 | 73244.4259 | 0.0076805 | 0.045747 | 0.087437 | 1.0918 | 0.056 | 0.022936 | 0.020473 |  | Parasite Drag of Wing |  |  | 0.018153 | 0.26799 | 5.0749
[24 empty] | Parasite Drag of HT |  |  | 0.018546 | 0.2738 | 5.1848
[11 empty] | Parasite Drag of Fuselage | [12 empty] | Parasite Drag of VT |  |  | 0.021852 | 0.32261 | 6.1092
[24 empty] | Parasite Drag of Fuselage |  |  | 0.036694 | 0.54172 | 10.2584
[11 empty] | rho | V | l (length) | Mew | Re | Cf | d | l (Length) | FF | S_wet | S_ref | Cdf |  | Total Drag |  |  | 0.35769 | 5.2807 | 100
[11 empty] | 1.223 | 11.9009 | 0.455 | 1.4207e-05 | 381145.2117 | 0.0053886 | 0.156 | 0.455 | 1.5833 | 0.242 | 0.05955 | 0.034671
Induced Drag of Wing | [11 empty] | Parasite Drag of Wing | [13 empty] | Parasite Drag of Horizontal Tail
rho | V | S | W | Cl | Cd0 | AR | e | pie | Cd | Drag (N) |  | rho | V | l (Chord) | Mew | Re | Cf | t/c | C | FF | S_wet | S_ref | Cdf | Drag (N) |  | rho | V | l (Chord) | Mew | Re | Cf | t/c | C | FF | S_wet | S_ref | Cdf | Drag (N)
1.223 | 1 | 0.24143 | 2.5 | 166.1208 | 0.02337 | 7 | 0.8 | 3.1416 | 1568.6163 | 23158.0423 |  | 1.223 | 1 | 0.18571 | 1.4207e-05 | 13072.0269 | 0.011819 | 0.12 | 0.18571 | 1.2524 | 0.507 | 0.24143 | 0.031085 | 0.45892 |  | 1.223 | 1 | 0.11697 | 1.4207e-05 | 8232.9558 | 0.013446 | 0.034198 | 0.11697 | 1.0685 | 0.093 | 0.041043 | 0.032555 | 0.48062
1.223 | 2 | 0.24143 | 2.5 | 41.5302 | 0.02337 | 7 | 0.8 | 3.1416 | 98.0604 | 1447.7011 |  | 1.223 | 2 | 0.18571 | 1.4207e-05 | 26144.0537 | 0.0098512 | 0.12 | 0.18571 | 1.2524 | 0.507 | 0.24143 | 0.02591 | 0.38252 |  | 1.223 | 2 | 0.11697 | 1.4207e-05 | 16465.9117 | 0.011107 | 0.034198 | 0.11697 | 1.0685 | 0.093 | 0.041043 | 0.026892 | 0.39702
1.223 | 3 | 0.24143 | 2.5 | 18.4579 | 0.02337 | 7 | 0.8 | 3.1416 | 19.3887 | 286.2425 |  | 1.223 | 3 | 0.18571 | 1.4207e-05 | 39216.0806 | 0.0089061 | 0.12 | 0.18571 | 1.2524 | 0.507 | 0.24143 | 0.023424 | 0.34582 |  | 1.223 | 3 | 0.11697 | 1.4207e-05 | 24698.8675 | 0.0099947 | 0.034198 | 0.11697 | 1.0685 | 0.093 | 0.041043 | 0.024198 | 0.35724
1.223 | 4 | 0.24143 | 2.5 | 10.3825 | 0.02337 | 7 | 0.8 | 3.1416 | 6.1507 | 90.8048 |  | 1.223 | 4 | 0.18571 | 1.4207e-05 | 52288.1075 | 0.0083104 | 0.12 | 0.18571 | 1.2524 | 0.507 | 0.24143 | 0.021857 | 0.32269 |  | 1.223 | 4 | 0.11697 | 1.4207e-05 | 32931.8233 | 0.0092971 | 0.034198 | 0.11697 | 1.0685 | 0.093 | 0.041043 | 0.022509 | 0.33231
1.223 | 5 | 0.24143 | 2.5 | 6.6448 | 0.02337 | 7 | 0.8 | 3.1416 | 2.5331 | 37.3973 |  | 1.223 | 5 | 0.18571 | 1.4207e-05 | 65360.1343 | 0.0078857 | 0.12 | 0.18571 | 1.2524 | 0.507 | 0.24143 | 0.02074 | 0.3062 |  | 1.223 | 5 | 0.11697 | 1.4207e-05 | 41164.7791 | 0.0088016 | 0.034198 | 0.11697 | 1.0685 | 0.093 | 0.041043 | 0.02131 | 0.3146
1.223 | 6 | 0.24143 | 2.5 | 4.6145 | 0.02337 | 7 | 0.8 | 3.1416 | 1.2337 | 18.2136 |  | 1.223 | 6 | 0.18571 | 1.4207e-05 | 78432.1612 | 0.0075608 | 0.12 | 0.18571 | 1.2524 | 0.507 | 0.24143 | 0.019886 | 0.29358 |  | 1.223 | 6 | 0.11697 | 1.4207e-05 | 49397.735 | 0.0084236 | 0.034198 | 0.11697 | 1.0685 | 0.093 | 0.041043 | 0.020394 | 0.30109
1.223 | 7 | 0.24143 | 2.5 | 3.3902 | 0.02337 | 7 | 0.8 | 3.1416 | 0.67668 | 9.99 |  | 1.223 | 7 | 0.18571 | 1.4207e-05 | 91504.1881 | 0.0073003 | 0.12 | 0.18571 | 1.2524 | 0.507 | 0.24143 | 0.019201 | 0.28347 |  | 1.223 | 7 | 0.11697 | 1.4207e-05 | 57630.6908 | 0.0081214 | 0.034198 | 0.11697 | 1.0685 | 0.093 | 0.041043 | 0.019663 | 0.29029
1.223 | 8 | 0.24143 | 2.5 | 2.5956 | 0.02337 | 7 | 0.8 | 3.1416 | 0.40633 | 5.9988 |  | 1.223 | 8 | 0.18571 | 1.4207e-05 | 104576.2149 | 0.0070847 | 0.12 | 0.18571 | 1.2524 | 0.507 | 0.24143 | 0.018634 | 0.2751 |  | 1.223 | 8 | 0.11697 | 1.4207e-05 | 65863.6466 | 0.0078716 | 0.034198 | 0.11697 | 1.0685 | 0.093 | 0.041043 | 0.019058 | 0.28136
1.223 | 9 | 0.24143 | 2.5 | 2.0509 | 0.02337 | 7 | 0.8 | 3.1416 | 0.26245 | 3.8746 |  | 1.223 | 9 | 0.18571 | 1.4207e-05 | 117648.2418 | 0.0069018 | 0.12 | 0.18571 | 1.2524 | 0.507 | 0.24143 | 0.018153 | 0.26799 |  | 1.223 | 9 | 0.11697 | 1.4207e-05 | 74096.6024 | 0.0076601 | 0.034198 | 0.11697 | 1.0685 | 0.093 | 0.041043 | 0.018546 | 0.2738
1.223 | 10 | 0.24143 | 2.5 | 1.6612 | 0.02337 | 7 | 0.8 | 3.1416 | 0.18023 | 2.6608 |  | 1.223 | 10 | 0.18571 | 1.4207e-05 | 130720.2687 | 0.0067437 | 0.12 | 0.18571 | 1.2524 | 0.507 | 0.24143 | 0.017737 | 0.26185 |  | 1.223 | 10 | 0.11697 | 1.4207e-05 | 82329.5583 | 0.0074775 | 0.034198 | 0.11697 | 1.0685 | 0.093 | 0.041043 | 0.018104 | 0.26727
1.223 | 11 | 0.24143 | 2.5 | 1.3729 | 0.02337 | 7 | 0.8 | 3.1416 | 0.13051 | 1.9267 |  | 1.223 | 11 | 0.18571 | 1.4207e-05 | 143792.2955 | 0.0066049 | 0.12 | 0.18571 | 1.2524 | 0.507 | 0.24143 | 0.017372 | 0.25647 |  | 1.223 | 11 | 0.11697 | 1.4207e-05 | 90562.5141 | 0.0073174 | 0.034198 | 0.11697 | 1.0685 | 0.093 | 0.041043 | 0.017716 | 0.26155
1.223 | 12 | 0.24143 | 2.5 | 1.1536 | 0.02337 | 7 | 0.8 | 3.1416 | 0.099016 | 1.4618 |  | 1.223 | 12 | 0.18571 | 1.4207e-05 | 156864.3224 | 0.0064817 | 0.12 | 0.18571 | 1.2524 | 0.507 | 0.24143 | 0.017048 | 0.25168 |  | 1.223 | 12 | 0.11697 | 1.4207e-05 | 98795.4699 | 0.0071754 | 0.034198 | 0.11697 | 1.0685 | 0.093 | 0.041043 | 0.017372 | 0.25647
1.223 | 13 | 0.24143 | 2.5 | 0.98296 | 0.02337 | 7 | 0.8 | 3.1416 | 0.078291 | 1.1558 |  | 1.223 | 13 | 0.18571 | 1.4207e-05 | 169936.3493 | 0.0063711 | 0.12 | 0.18571 | 1.2524 | 0.507 | 0.24143 | 0.016757 | 0.24739 |  | 1.223 | 13 | 0.11697 | 1.4207e-05 | 107028.4257 | 0.0070482 | 0.034198 | 0.11697 | 1.0685 | 0.093 | 0.041043 | 0.017064 | 0.25193
1.223 | 14 | 0.24143 | 2.5 | 0.84755 | 0.02337 | 7 | 0.8 | 3.1416 | 0.064202 | 0.94783 |  | 1.223 | 14 | 0.18571 | 1.4207e-05 | 183008.3762 | 0.0062711 | 0.12 | 0.18571 | 1.2524 | 0.507 | 0.24143 | 0.016494 | 0.2435 |  | 1.223 | 14 | 0.11697 | 1.4207e-05 | 115261.3816 | 0.0069331 | 0.034198 | 0.11697 | 1.0685 | 0.093 | 0.041043 | 0.016786 | 0.24781
1.223 | 15 | 0.24143 | 2.5 | 0.73831 | 0.02337 | 7 | 0.8 | 3.1416 | 0.054355 | 0.80246 |  | 1.223 | 15 | 0.18571 | 1.4207e-05 | 196080.403 | 0.0061799 | 0.12 | 0.18571 | 1.2524 | 0.507 | 0.24143 | 0.016254 | 0.23996 |  | 1.223 | 15 | 0.11697 | 1.4207e-05 | 123494.3374 | 0.0068284 | 0.034198 | 0.11697 | 1.0685 | 0.093 | 0.041043 | 0.016532 | 0.24407
Parasite Drag of Vertical Tail | [13 empty] | Parasite Drag of Fuselage | [13 empty] | Total Drag (Cd_tot)
rho | V | l (Chord) | Mew | Re | Cf | t/c | C | FF | S_wet | S_ref | Cdf | Drag (N) |  | rho | V | l (length) | Mew | Re | Cf | d | l (Length) | FF | S_wet | S_ref | Cdf | Drag (N) |  | Cd | Cdf_Wing | Cdf_HT | Cdf_vt | Cdf_fuselage | Cfd_total | P. Drag (N) | Cd_tot | Drag (N)
1.223 | 1 | 0.087437 | 1.4207e-05 | 6154.505 | 0.014634 | 0.045747 | 0.087437 | 1.0918 | 0.056 | 0.022936 | 0.039009 | 0.5759 |  | 1.223 | 1 | 0.455 | 1.4207e-05 | 32026.4658 | 0.0093616 | 0.156 | 0.455 | 1.5833 | 0.242 | 0.05955 | 0.060233 | 0.88925 |  | 1568.6163 | 0.031085 | 0.03454 | 0.040425 | 0.054783 | 0.16083 | 2.3744 | 1568.7771 | 23160.4168
1.223 | 2 | 0.087437 | 1.4207e-05 | 12309.01 | 0.012014 | 0.045747 | 0.087437 | 1.0918 | 0.056 | 0.022936 | 0.032026 | 0.47281 |  | 1.223 | 2 | 0.455 | 1.4207e-05 | 64052.9317 | 0.0079229 | 0.156 | 0.455 | 1.5833 | 0.242 | 0.05955 | 0.050976 | 0.75258 |  | 98.0604 | 0.02591 | 0.028505 | 0.033156 | 0.046431 | 0.134 | 1.9783 | 98.1944 | 1449.6794
1.223 | 3 | 0.087437 | 1.4207e-05 | 18463.5149 | 0.010776 | 0.045747 | 0.087437 | 1.0918 | 0.056 | 0.022936 | 0.028726 | 0.42409 |  | 1.223 | 3 | 0.455 | 1.4207e-05 | 96079.3975 | 0.0072205 | 0.156 | 0.455 | 1.5833 | 0.242 | 0.05955 | 0.046457 | 0.68586 |  | 19.3887 | 0.023424 | 0.025637 | 0.029725 | 0.042348 | 0.12113 | 1.7883 | 19.5098 | 288.0308
1.223 | 4 | 0.087437 | 1.4207e-05 | 24618.0199 | 0.010003 | 0.045747 | 0.087437 | 1.0918 | 0.056 | 0.022936 | 0.026665 | 0.39366 |  | 1.223 | 4 | 0.455 | 1.4207e-05 | 128105.8633 | 0.0067736 | 0.156 | 0.455 | 1.5833 | 0.242 | 0.05955 | 0.043582 | 0.64341 |  | 6.1507 | 0.021857 | 0.023839 | 0.027582 | 0.039747 | 0.11303 | 1.6686 | 6.2637 | 92.4734
1.223 | 5 | 0.087437 | 1.4207e-05 | 30772.5249 | 0.0094553 | 0.045747 | 0.087437 | 1.0918 | 0.056 | 0.022936 | 0.025204 | 0.3721 |  | 1.223 | 5 | 0.455 | 1.4207e-05 | 160132.3291 | 0.0064529 | 0.156 | 0.455 | 1.5833 | 0.242 | 0.05955 | 0.041519 | 0.61295 |  | 2.5331 | 0.02074 | 0.022564 | 0.026065 | 0.03788 | 0.10725 | 1.5834 | 2.6404 | 38.9807
1.223 | 6 | 0.087437 | 1.4207e-05 | 36927.0299 | 0.0090381 | 0.045747 | 0.087437 | 1.0918 | 0.056 | 0.022936 | 0.024092 | 0.35569 |  | 1.223 | 6 | 0.455 | 1.4207e-05 | 192158.795 | 0.0062064 | 0.156 | 0.455 | 1.5833 | 0.242 | 0.05955 | 0.039932 | 0.58954 |  | 1.2337 | 0.019886 | 0.02159 | 0.02491 | 0.036444 | 0.10283 | 1.5181 | 1.3365 | 19.7317
1.223 | 7 | 0.087437 | 1.4207e-05 | 43081.5348 | 0.0087051 | 0.045747 | 0.087437 | 1.0918 | 0.056 | 0.022936 | 0.023205 | 0.34258 |  | 1.223 | 7 | 0.455 | 1.4207e-05 | 224185.2608 | 0.006008 | 0.156 | 0.455 | 1.5833 | 0.242 | 0.05955 | 0.038656 | 0.57069 |  | 0.67668 | 0.019201 | 0.020813 | 0.023989 | 0.035288 | 0.099289 | 1.4658 | 0.77597 | 11.4559
1.223 | 8 | 0.087437 | 1.4207e-05 | 49236.0398 | 0.0084302 | 0.045747 | 0.087437 | 1.0918 | 0.056 | 0.022936 | 0.022472 | 0.33176 |  | 1.223 | 8 | 0.455 | 1.4207e-05 | 256211.7266 | 0.0058432 | 0.156 | 0.455 | 1.5833 | 0.242 | 0.05955 | 0.037596 | 0.55504 |  | 0.40633 | 0.018634 | 0.02017 | 0.023228 | 0.034327 | 0.096358 | 1.4226 | 0.50269 | 7.4213
1.223 | 9 | 0.087437 | 1.4207e-05 | 55390.5448 | 0.0081977 | 0.045747 | 0.087437 | 1.0918 | 0.056 | 0.022936 | 0.021852 | 0.32261 |  | 1.223 | 9 | 0.455 | 1.4207e-05 | 288238.1924 | 0.005703 | 0.156 | 0.455 | 1.5833 | 0.242 | 0.05955 | 0.036694 | 0.54172 |  | 0.26245 | 0.018153 | 0.019626 | 0.022585 | 0.033509 | 0.093872 | 1.3859 | 0.35632 | 5.2605
1.223 | 10 | 0.087437 | 1.4207e-05 | 61545.0498 | 0.0079971 | 0.045747 | 0.087437 | 1.0918 | 0.056 | 0.022936 | 0.021318 | 0.31472 |  | 1.223 | 10 | 0.455 | 1.4207e-05 | 320264.6583 | 0.0055815 | 0.156 | 0.455 | 1.5833 | 0.242 | 0.05955 | 0.035912 | 0.53018 |  | 0.18023 | 0.017737 | 0.019156 | 0.02203 | 0.032801 | 0.091723 | 1.3541 | 0.27195 | 4.0149
1.223 | 11 | 0.087437 | 1.4207e-05 | 67699.5547 | 0.0078215 | 0.045747 | 0.087437 | 1.0918 | 0.056 | 0.022936 | 0.020849 | 0.30781 |  | 1.223 | 11 | 0.455 | 1.4207e-05 | 352291.1241 | 0.0054747 | 0.156 | 0.455 | 1.5833 | 0.242 | 0.05955 | 0.035225 | 0.52003 |  | 0.13051 | 0.017372 | 0.018744 | 0.021544 | 0.032177 | 0.089837 | 1.3263 | 0.22034 | 3.253
1.223 | 12 | 0.087437 | 1.4207e-05 | 73854.0597 | 0.0076659 | 0.045747 | 0.087437 | 1.0918 | 0.056 | 0.022936 | 0.020434 | 0.30168 |  | 1.223 | 12 | 0.455 | 1.4207e-05 | 384317.5899 | 0.0053796 | 0.156 | 0.455 | 1.5833 | 0.242 | 0.05955 | 0.034613 | 0.511 |  | 0.099016 | 0.017048 | 0.018379 | 0.021114 | 0.031623 | 0.088163 | 1.3016 | 0.18718 | 2.7634
1.223 | 13 | 0.087437 | 1.4207e-05 | 80008.5647 | 0.0075264 | 0.045747 | 0.087437 | 1.0918 | 0.056 | 0.022936 | 0.020063 | 0.29619 |  | 1.223 | 13 | 0.455 | 1.4207e-05 | 416344.0557 | 0.0052942 | 0.156 | 0.455 | 1.5833 | 0.242 | 0.05955 | 0.034063 | 0.50289 |  | 0.078291 | 0.016757 | 0.018052 | 0.020728 | 0.031124 | 0.086661 | 1.2794 | 0.16495 | 2.4352
1.223 | 14 | 0.087437 | 1.4207e-05 | 86163.0697 | 0.0074004 | 0.045747 | 0.087437 | 1.0918 | 0.056 | 0.022936 | 0.019727 | 0.29124 |  | 1.223 | 14 | 0.455 | 1.4207e-05 | 448370.5216 | 0.0052168 | 0.156 | 0.455 | 1.5833 | 0.242 | 0.05955 | 0.033565 | 0.49553 |  | 0.064202 | 0.016494 | 0.017756 | 0.02038 | 0.030672 | 0.085301 | 1.2593 | 0.1495 | 2.2072
1.223 | 15 | 0.087437 | 1.4207e-05 | 92317.5746 | 0.0072858 | 0.045747 | 0.087437 | 1.0918 | 0.056 | 0.022936 | 0.019421 | 0.28672 |  | 1.223 | 15 | 0.455 | 1.4207e-05 | 480396.9874 | 0.0051461 | 0.156 | 0.455 | 1.5833 | 0.242 | 0.05955 | 0.03311 | 0.48882 |  | 0.054355 | 0.016254 | 0.017486 | 0.020063 | 0.03026 | 0.084063 | 1.241 | 0.13842 | 2.0435
Note on O25: Author: Kenamatic Viscosity
Note on R25: Author: Thickness Ratio
Note on R30: Author: Thickness Ratio
Note on R35: Author: Thickness Ratio
Note on P46: Author: Kenamatic Viscosity
Note on S46: Author: Thickness Ratio
Note on AG46: Author: Thickness Ratio
Note on G65: Author: Thickness Ratio

## Servo Sizing
Servo Sizing
alpha in degrees | in radians | PI | Cl | V | s at c/4 | s at c/8 | force(c/4) | force(c/8) | chord(c/4) | chord(c/8) | torque req(N-m)
-10 | -0.17453 | 3.1416 | -1.0966 | 11 | 0.060357 | 0.030179 | -4.9054 | -2.4527 | 0.046429 | 0.023214 | -0.22775
-9 | -0.15708 | 3.1416 | -0.98696 | 11 | 0.060357 | 0.030179 | -4.4149 | -2.2074 | 0.046429 | 0.023214 | -0.20498
-8 | -0.13963 | 3.1416 | -0.8773 | 11 | 0.060357 | 0.030179 | -3.9243 | -1.9622 | 0.046429 | 0.023214 | -0.1822
-7 | -0.12217 | 3.1416 | -0.76764 | 11 | 0.060357 | 0.030179 | -3.4338 | -1.7169 | 0.046429 | 0.023214 | -0.15943
-6 | -0.10472 | 3.1416 | -0.65797 | 11 | 0.060357 | 0.030179 | -2.9433 | -1.4716 | 0.046429 | 0.023214 | -0.13665
-5 | -0.087267 | 3.1416 | -0.54831 | 11 | 0.060357 | 0.030179 | -2.4527 | -1.2264 | 0.046429 | 0.023214 | -0.11388
-4 | -0.069813 | 3.1416 | -0.43865 | 11 | 0.060357 | 0.030179 | -1.9622 | -0.98109 | 0.046429 | 0.023214 | -0.091101
-3 | -0.05236 | 3.1416 | -0.32899 | 11 | 0.060357 | 0.030179 | -1.4716 | -0.73582 | 0.046429 | 0.023214 | -0.068326
-2 | -0.034907 | 3.1416 | -0.21932 | 11 | 0.060357 | 0.030179 | -0.98109 | -0.49054 | 0.046429 | 0.023214 | -0.04555
-1 | -0.017453 | 3.1416 | -0.10966 | 11 | 0.060357 | 0.030179 | -0.49054 | -0.24527 | 0.046429 | 0.023214 | -0.022775
0 | 0 | 3.1416 | 0 | 11 | 0.060357 | 0.030179 | 0 | 0 | 0.046429 | 0.023214 | 0
1 | 0.017453 | 3.1416 | 0.10966 | 11 | 0.060357 | 0.030179 | 0.49054 | 0.24527 | 0.046429 | 0.023214 | 0.022775
2 | 0.034907 | 3.1416 | 0.21932 | 11 | 0.060357 | 0.030179 | 0.98109 | 0.49054 | 0.046429 | 0.023214 | 0.04555
3 | 0.05236 | 3.1416 | 0.32899 | 11 | 0.060357 | 0.030179 | 1.4716 | 0.73582 | 0.046429 | 0.023214 | 0.068326
4 | 0.069813 | 3.1416 | 0.43865 | 11 | 0.060357 | 0.030179 | 1.9622 | 0.98109 | 0.046429 | 0.023214 | 0.091101
5 | 0.087267 | 3.1416 | 0.54831 | 11 | 0.060357 | 0.030179 | 2.4527 | 1.2264 | 0.046429 | 0.023214 | 0.11388
6 | 0.10472 | 3.1416 | 0.65797 | 11 | 0.060357 | 0.030179 | 2.9433 | 1.4716 | 0.046429 | 0.023214 | 0.13665
7 | 0.12217 | 3.1416 | 0.76764 | 11 | 0.060357 | 0.030179 | 3.4338 | 1.7169 | 0.046429 | 0.023214 | 0.15943
8 | 0.13963 | 3.1416 | 0.8773 | 11 | 0.060357 | 0.030179 | 3.9243 | 1.9622 | 0.046429 | 0.023214 | 0.1822
9 | 0.15708 | 3.1416 | 0.98696 | 11 | 0.060357 | 0.030179 | 4.4149 | 2.2074 | 0.046429 | 0.023214 | 0.20498
10 | 0.17453 | 3.1416 | 1.0966 | 11 | 0.060357 | 0.030179 | 4.9054 | 2.4527 | 0.046429 | 0.023214 | 0.22775
[5 empty] | Required max. Servo Force = |  |  |  | 0.22775 | N-m

## Power Required
Power Required | [6 empty] | https://www.banggood.in/QX-Motor-QAA2814-600KV-900KV-1250KV-3-6S-Brushless-Motor-CCW-For-RC-Airplane-Multicopter-p-1132193.html?rmmds=search&ID=49282&cur_warehouse=CN
V | Cd | rho | Sw | D | Power=D*V
m/s |  | kg/m3 | m2 | N(kg-m/s2) | kgm2s-3
2 | 0.19119 | 1.223 | 0.24143 | 0.11291 | 0.22581
2.5 | 0.19119 | 1.223 | 0.24143 | 0.17642 | 0.44104
3 | 0.19119 | 1.223 | 0.24143 | 0.25404 | 0.76212
3.5 | 0.19119 | 1.223 | 0.24143 | 0.34577 | 1.2102
4 | 0.19119 | 1.223 | 0.24143 | 0.45162 | 1.8065
4.5 | 0.19119 | 1.223 | 0.24143 | 0.57159 | 2.5721
5 | 0.19119 | 1.223 | 0.24143 | 0.70566 | 3.5283
5.5 | 0.19119 | 1.223 | 0.24143 | 0.85385 | 4.6962
6 | 0.19119 | 1.223 | 0.24143 | 1.0162 | 6.0969
6.5 | 0.19119 | 1.223 | 0.24143 | 1.1926 | 7.7517
7 | 0.19119 | 1.223 | 0.24143 | 1.3831 | 9.6817
7.5 | 0.19119 | 1.223 | 0.24143 | 1.5877 | 11.9081
8 | 0.19119 | 1.223 | 0.24143 | 1.8065 | 14.452
8.5 | 0.19119 | 1.223 | 0.24143 | 2.0394 | 17.3346
9 | 0.19119 | 1.223 | 0.24143 | 2.2863 | 20.5771
9.5 | 0.19119 | 1.223 | 0.24143 | 2.5474 | 24.2007
10 | 0.19119 | 1.223 | 0.24143 | 2.8226 | 28.2265
10.5 | 0.19119 | 1.223 | 0.24143 | 3.112 | 32.6757
11 | 0.19119 | 1.223 | 0.24143 | 3.4154 | 37.5695
11.5 | 0.19119 | 1.223 | 0.24143 | 3.733 | 42.929
12 | 0.19119 | 1.223 | 0.24143 | 4.0646 | 48.7754
12.5 | 0.19119 | 1.223 | 0.24143 | 4.4104 | 55.1299
13 | 0.19119 | 1.223 | 0.24143 | 4.7703 | 62.0136
13.5 | 0.19119 | 1.223 | 0.24143 | 5.1443 | 69.4478
14 | 0.19119 | 1.223 | 0.24143 | 5.5324 | 77.4535
14.5 | 0.19119 | 1.223 | 0.24143 | 5.9346 | 86.052
15 | 0.19119 | 1.223 | 0.24143 | 6.351 | 95.2644
`
Power = Velocity * Drag

## Dynamic Thrust (Simplyfied)
Dynamic Thrust
Source
https://www.flitetest.com/articles/propeller-static-dynamic-thrust-calculation
[6 empty] | Static Velocity |  | V=0m/s
[6 empty] | Stall Velocity |  | V=11m/s |  |  | 3s Battery (V) | 11.1
[11 empty] | Motor KV | 1250
[6 empty] | Req. Thrust to Weight ratio |  |  | 0.7 |  | Max. RPM | 13875
[6 empty] | Req. Thrust |  | 1.75 | kgs
[8 empty] | 17.1675 | N
Selected Prop. 9X7 tri-blade
in
Prop. Diameter |  |  | 9 |  | Pitch |  | 5 | 6 | 7 | 8
Prop. Diameter |  |  | 10 |  | Pitch |  | 5 | 6 | 7 | 8
Static Thrust
9 |  | X | 5 |  | 9 |  | X | 6 |  |  | 9 |  | X | 7 |  | 9 |  | X | 8
RPM | Dia (in) | Pitch | V0 (m/s) | Static Thrust (N) | RPM | Dia (in) | Pitch | V0 (m/s) | Static Thrust (N) |  | RPM | Dia (in) | Pitch | V0 (m/s) | Static Thrust (N) | RPM | Dia (in) | Pitch | V0 (m/s) | Static Thrust (N)
0 | 9 | 5 | 0 | 0 | 0 | 9 | 6 | 0 | 0 |  | 0 | 9 | 7 | 0 | 0 | 0 | 9 | 8 | 0 | 0
1000 | 9 | 5 | 0 | 0.090932 | 1000 | 9 | 6 | 0 | 0.099611 |  | 1000 | 9 | 7 | 0 | 0.10759 | 1000 | 9 | 8 | 0 | 0.11502
2000 | 9 | 5 | 0 | 0.36373 | 2000 | 9 | 6 | 0 | 0.39844 |  | 2000 | 9 | 7 | 0 | 0.43037 | 2000 | 9 | 8 | 0 | 0.46008
3000 | 9 | 5 | 0 | 0.81839 | 3000 | 9 | 6 | 0 | 0.8965 |  | 3000 | 9 | 7 | 0 | 0.96833 | 3000 | 9 | 8 | 0 | 1.0352
4000 | 9 | 5 | 0 | 1.4549 | 4000 | 9 | 6 | 0 | 1.5938 |  | 4000 | 9 | 7 | 0 | 1.7215 | 4000 | 9 | 8 | 0 | 1.8403
5000 | 9 | 5 | 0 | 2.2733 | 5000 | 9 | 6 | 0 | 2.4903 |  | 5000 | 9 | 7 | 0 | 2.6898 | 5000 | 9 | 8 | 0 | 2.8755
6000 | 9 | 5 | 0 | 3.2736 | 6000 | 9 | 6 | 0 | 3.586 |  | 6000 | 9 | 7 | 0 | 3.8733 | 6000 | 9 | 8 | 0 | 4.1408
7000 | 9 | 5 | 0 | 4.4557 | 7000 | 9 | 6 | 0 | 4.881 |  | 7000 | 9 | 7 | 0 | 5.272 | 7000 | 9 | 8 | 0 | 5.636
8000 | 9 | 5 | 0 | 5.8197 | 8000 | 9 | 6 | 0 | 6.3751 |  | 8000 | 9 | 7 | 0 | 6.8859 | 8000 | 9 | 8 | 0 | 7.3614
9000 | 9 | 5 | 0 | 7.3655 | 9000 | 9 | 6 | 0 | 8.0685 |  | 9000 | 9 | 7 | 0 | 8.715 | 9000 | 9 | 8 | 0 | 9.3167
10000 | 9 | 5 | 0 | 9.0932 | 10000 | 9 | 6 | 0 | 9.9611 |  | 10000 | 9 | 7 | 0 | 10.7592 | 10000 | 9 | 8 | 0 | 11.5021
11000 | 9 | 5 | 0 | 11.0028 | 11000 | 9 | 6 | 0 | 12.053 |  | 11000 | 9 | 7 | 0 | 13.0187 | 11000 | 9 | 8 | 0 | 13.9176
12000 | 9 | 5 | 0 | 13.0942 | 12000 | 9 | 6 | 0 | 14.344 |  | 12000 | 9 | 7 | 0 | 15.4933 | 12000 | 9 | 8 | 0 | 16.563
13000 | 9 | 5 | 0 | 15.3675 | 13000 | 9 | 6 | 0 | 16.8343 |  | 13000 | 9 | 7 | 0 | 18.1831 | 13000 | 9 | 8 | 0 | 19.4386
Dynamic Thrust
9 |  | X | 5 |  | 9 |  | X | 6 |  |  | 9 |  | X | 7 |  | 9 |  | X | 8
RPM | Dia (in) | Pitch | V0 (m/s) | Static Thrust (N) | RPM | Dia (in) | Pitch | V0 (m/s) | Static Thrust (N) |  | RPM | Dia (in) | Pitch | V0 (m/s) | Static Thrust (N) | RPM | Dia (in) | Pitch | V0 (m/s) | Static Thrust (N)
0 | 9 | 5 | 11 | 0 | 0 | 9 | 6 | 11 | 0 |  | 0 | 9 | 7 | 11 | 0 | 0 | 9 | 8 | 11 | 0
1000 | 9 | 5 | 11 | -0.38163 | 1000 | 9 | 6 | 11 | -0.33178 |  | 1000 | 9 | 7 | 11 | -0.29179 | 1000 | 9 | 8 | 11 | -0.25857
2000 | 9 | 5 | 11 | -0.58139 | 2000 | 9 | 6 | 11 | -0.46433 |  | 2000 | 9 | 7 | 11 | -0.3684 | 2000 | 9 | 8 | 11 | -0.2871
3000 | 9 | 5 | 11 | -0.59929 | 3000 | 9 | 6 | 11 | -0.39766 |  | 3000 | 9 | 7 | 11 | -0.22983 | 3000 | 9 | 8 | 11 | -0.085587
4000 | 9 | 5 | 11 | -0.43533 | 4000 | 9 | 6 | 11 | -0.13177 |  | 4000 | 9 | 7 | 11 | 0.12393 | 4000 | 9 | 8 | 11 | 0.34597
5000 | 9 | 5 | 11 | -0.089502 | 5000 | 9 | 6 | 11 | 0.33334 |  | 5000 | 9 | 7 | 11 | 0.69287 | 5000 | 9 | 8 | 11 | 1.0076
6000 | 9 | 5 | 11 | 0.43819 | 6000 | 9 | 6 | 11 | 0.99768 |  | 6000 | 9 | 7 | 11 | 1.477 | 6000 | 9 | 8 | 11 | 1.8992
7000 | 9 | 5 | 11 | 1.1477 | 7000 | 9 | 6 | 11 | 1.8612 |  | 7000 | 9 | 7 | 11 | 2.4763 | 7000 | 9 | 8 | 11 | 3.0209
8000 | 9 | 5 | 11 | 2.0392 | 8000 | 9 | 6 | 11 | 2.924 |  | 8000 | 9 | 7 | 11 | 3.6908 | 8000 | 9 | 8 | 11 | 4.3726
9000 | 9 | 5 | 11 | 3.1125 | 9000 | 9 | 6 | 11 | 4.186 |  | 9000 | 9 | 7 | 11 | 5.1205 | 9000 | 9 | 8 | 11 | 5.9544
10000 | 9 | 5 | 11 | 4.3676 | 10000 | 9 | 6 | 11 | 5.6472 |  | 10000 | 9 | 7 | 11 | 6.7654 | 10000 | 9 | 8 | 11 | 7.7662
11000 | 9 | 5 | 11 | 5.8046 | 11000 | 9 | 6 | 11 | 7.3077 |  | 11000 | 9 | 7 | 11 | 8.6254 | 11000 | 9 | 8 | 11 | 9.808
12000 | 9 | 5 | 11 | 7.4235 | 12000 | 9 | 6 | 11 | 9.1674 |  | 12000 | 9 | 7 | 11 | 10.7007 | 12000 | 9 | 8 | 11 | 12.0799
13000 | 9 | 5 | 11 | 9.2242 | 13000 | 9 | 6 | 11 | 11.2263 |  | 13000 | 9 | 7 | 11 | 12.9911 | 13000 | 9 | 8 | 11 | 14.5819
Static Thrust
10 |  | X | 5 |  | 10 |  | X | 6 |  |  | 10 |  | X | 7 |  | 10 |  | X | 8
RPM | Dia (in) | Pitch | V0 (m/s) | Static Thrust (N) | RPM | Dia (in) | Pitch | V0 (m/s) | Static Thrust (N) |  | RPM | Dia (in) | Pitch | V0 (m/s) | Static Thrust (N) | RPM | Dia (in) | Pitch | V0 (m/s) | Static Thrust (N)
0 | 10 | 5 | 0 | 0 | 0 | 10 | 6 | 0 | 0 |  | 0 | 10 | 7 | 0 | 0 | 0 | 10 | 8 | 0 | 0
1000 | 10 | 5 | 0 | 0.13148 | 1000 | 10 | 6 | 0 | 0.14403 |  | 1000 | 10 | 7 | 0 | 0.15557 | 1000 | 10 | 8 | 0 | 0.16631
2000 | 10 | 5 | 0 | 0.52593 | 2000 | 10 | 6 | 0 | 0.57613 |  | 2000 | 10 | 7 | 0 | 0.62229 | 2000 | 10 | 8 | 0 | 0.66526
3000 | 10 | 5 | 0 | 1.1833 | 3000 | 10 | 6 | 0 | 1.2963 |  | 3000 | 10 | 7 | 0 | 1.4002 | 3000 | 10 | 8 | 0 | 1.4968
4000 | 10 | 5 | 0 | 2.1037 | 4000 | 10 | 6 | 0 | 2.3045 |  | 4000 | 10 | 7 | 0 | 2.4892 | 4000 | 10 | 8 | 0 | 2.661
5000 | 10 | 5 | 0 | 3.2871 | 5000 | 10 | 6 | 0 | 3.6008 |  | 5000 | 10 | 7 | 0 | 3.8893 | 5000 | 10 | 8 | 0 | 4.1579
6000 | 10 | 5 | 0 | 4.7334 | 6000 | 10 | 6 | 0 | 5.1852 |  | 6000 | 10 | 7 | 0 | 5.6006 | 6000 | 10 | 8 | 0 | 5.9873
7000 | 10 | 5 | 0 | 6.4427 | 7000 | 10 | 6 | 0 | 7.0576 |  | 7000 | 10 | 7 | 0 | 7.6231 | 7000 | 10 | 8 | 0 | 8.1494
8000 | 10 | 5 | 0 | 8.4149 | 8000 | 10 | 6 | 0 | 9.2181 |  | 8000 | 10 | 7 | 0 | 9.9566 | 8000 | 10 | 8 | 0 | 10.6441
9000 | 10 | 5 | 0 | 10.6501 | 9000 | 10 | 6 | 0 | 11.6666 |  | 9000 | 10 | 7 | 0 | 12.6014 | 9000 | 10 | 8 | 0 | 13.4714
10000 | 10 | 5 | 0 | 13.1483 | 10000 | 10 | 6 | 0 | 14.4032 |  | 10000 | 10 | 7 | 0 | 15.5573 | 10000 | 10 | 8 | 0 | 16.6314
11000 | 10 | 5 | 0 | 15.9094 | 11000 | 10 | 6 | 0 | 17.4279 |  | 11000 | 10 | 7 | 0 | 18.8243 | 11000 | 10 | 8 | 0 | 20.124
12000 | 10 | 5 | 0 | 18.9335 | 12000 | 10 | 6 | 0 | 20.7406 |  | 12000 | 10 | 7 | 0 | 22.4024 | 12000 | 10 | 8 | 0 | 23.9492
13000 | 10 | 5 | 0 | 22.2206 | 13000 | 10 | 6 | 0 | 24.3414 |  | 13000 | 10 | 7 | 0 | 26.2918 | 13000 | 10 | 8 | 0 | 28.1071
Dynamic Thrust
10 |  | X | 5 |  | 10 |  | X | 6 |  |  | 10 |  | X | 7 |  | 10 |  | X | 8
RPM | Dia (in) | Pitch | V0 (m/s) | Static Thrust (N) | RPM | Dia (in) | Pitch | V0 (m/s) | Static Thrust (N) |  | RPM | Dia (in) | Pitch | V0 (m/s) | Static Thrust (N) | RPM | Dia (in) | Pitch | V0 (m/s) | Static Thrust (N)
0 | 10 | 5 | 11 | 0 | 0 | 10 | 6 | 11 | 0 |  | 0 | 10 | 7 | 11 | 0 | 0 | 10 | 8 | 11 | 0
1000 | 10 | 5 | 11 | -0.55181 | 1000 | 10 | 6 | 11 | -0.47973 |  | 1000 | 10 | 7 | 11 | -0.42192 | 1000 | 10 | 8 | 11 | -0.37388
2000 | 10 | 5 | 11 | -0.84066 | 2000 | 10 | 6 | 11 | -0.6714 |  | 2000 | 10 | 7 | 11 | -0.53269 | 2000 | 10 | 8 | 11 | -0.41513
3000 | 10 | 5 | 11 | -0.86655 | 3000 | 10 | 6 | 11 | -0.575 |  | 3000 | 10 | 7 | 11 | -0.33232 | 3000 | 10 | 8 | 11 | -0.12375
4000 | 10 | 5 | 11 | -0.62946 | 4000 | 10 | 6 | 11 | -0.19053 |  | 4000 | 10 | 7 | 11 | 0.1792 | 4000 | 10 | 8 | 11 | 0.50025
5000 | 10 | 5 | 11 | -0.12941 | 5000 | 10 | 6 | 11 | 0.48199 |  | 5000 | 10 | 7 | 11 | 1.0019 | 5000 | 10 | 8 | 11 | 1.4569
6000 | 10 | 5 | 11 | 0.6336 | 6000 | 10 | 6 | 11 | 1.4426 |  | 6000 | 10 | 7 | 11 | 2.1357 | 6000 | 10 | 8 | 11 | 2.7461
7000 | 10 | 5 | 11 | 1.6596 | 7000 | 10 | 6 | 11 | 2.6912 |  | 7000 | 10 | 7 | 11 | 3.5806 | 7000 | 10 | 8 | 11 | 4.368
8000 | 10 | 5 | 11 | 2.9485 | 8000 | 10 | 6 | 11 | 4.228 |  | 8000 | 10 | 7 | 11 | 5.3367 | 8000 | 10 | 8 | 11 | 6.3225
9000 | 10 | 5 | 11 | 4.5004 | 9000 | 10 | 6 | 11 | 6.0527 |  | 9000 | 10 | 7 | 11 | 7.404 | 9000 | 10 | 8 | 11 | 8.6097
10000 | 10 | 5 | 11 | 6.3153 | 10000 | 10 | 6 | 11 | 8.1656 |  | 10000 | 10 | 7 | 11 | 9.7823 | 10000 | 10 | 8 | 11 | 11.2295
11000 | 10 | 5 | 11 | 8.3932 | 11000 | 10 | 6 | 11 | 10.5665 |  | 11000 | 10 | 7 | 11 | 12.4719 | 11000 | 10 | 8 | 11 | 14.1819
12000 | 10 | 5 | 11 | 10.734 | 12000 | 10 | 6 | 11 | 13.2555 |  | 12000 | 10 | 7 | 11 | 15.4725 | 12000 | 10 | 8 | 11 | 17.4669
13000 | 10 | 5 | 11 | 13.3377 | 13000 | 10 | 6 | 11 | 16.2325 |  | 13000 | 10 | 7 | 11 | 18.7844 | 13000 | 10 | 8 | 11 | 21.0846

## Dynamic Thrust (Expanded)
Dynamic Thrust
Prop
| By: Gabriel Staples, 18 Sept 2013 | [5 empty] | https://www.masterairscrew.com/collections/3-blade/products/3-blade-9x7-propeller
http://electricrcaircraftguy.blogspot.com/2013/09/propeller-static-dynamic-thrust-equation.html
| Blog Home: | http://electricrcaircraftguy.blogspot.com/
Propeller Inputs
| dia, d (in): | 9 | pitch (in): | 7 | RPMs: | 13000
| x |  | y
| Aircraft Airspeed, V0 (m/s) | Dynamic Thrust, F (N) | Dynamic Thrust, F (g) | Dynamic Thrust, F (kg) | Dynamic Thrust, F (oz) | Dynamic Thrust, F (lb)
Static Thrust --> | 0 | 18.1831 | 1853.5306 | 1.8535 | 65.3814 | 4.0863
all others are dynamic thrust | 1 | 17.7111 | 1805.4161 | 1.8054 | 63.6842 | 3.9803
| 2 | 17.2391 | 1757.3017 | 1.7573 | 61.9871 | 3.8742
| 3 | 16.7671 | 1709.1872 | 1.7092 | 60.2899 | 3.7681
| 4 | 16.2951 | 1661.0727 | 1.6611 | 58.5927 | 3.662
| 5 | 15.8231 | 1612.9582 | 1.613 | 56.8955 | 3.556
| 6 | 15.3511 | 1564.8437 | 1.5648 | 55.1983 | 3.4499
| 7 | 14.8791 | 1516.7292 | 1.5167 | 53.5011 | 3.3438
| 8 | 14.4071 | 1468.6147 | 1.4686 | 51.8039 | 3.2377
| 9 | 13.9351 | 1420.5002 | 1.4205 | 50.1067 | 3.1317
| 10 | 13.4631 | 1372.3857 | 1.3724 | 48.4095 | 3.0256
| 11 | 12.9911 | 1324.2712 | 1.3243 | 46.7123 | 2.9195
| 12 | 12.5191 | 1276.1567 | 1.2762 | 45.0152 | 2.8134
| 13 | 12.0471 | 1228.0422 | 1.228 | 43.318 | 2.7074
| 14 | 11.5751 | 1179.9277 | 1.1799 | 41.6208 | 2.6013
| 15 | 11.1031 | 1131.8132 | 1.1318 | 39.9236 | 2.4952
| 16 | 10.6311 | 1083.6988 | 1.0837 | 38.2264 | 2.3891
| 17 | 10.1591 | 1035.5843 | 1.0356 | 36.5292 | 2.2831
| 18 | 9.6871 | 987.4698 | 0.98747 | 34.832 | 2.177
| 19 | 9.2151 | 939.3553 | 0.93936 | 33.1348 | 2.0709
| 20 | 8.7431 | 891.2408 | 0.89124 | 31.4376 | 1.9648
Note on G15: Author: Static Thrust
Note on G26: Author: At Cruise Velocity

## Model Details
Model Details
Model
Payload |  |  | 1 kgs
Empty Weight |  |  | 1.5 kgs
Gross Takeoff Weight |  |  | 3 kgs
Payload Fraction |  |  | 0.4
Wing
Airfoil
S1223 - Selig S1223 high lift low Reynolds number airfoil
Clmax | 2.0814
Stall Angle | 10.75 | Degree
Re | 1 lakh
Wing
AR |  |  | 7
Surface Area |  |  | 0.24143 | m^2
Chord |  |  | 0.18571 | m
Wing Span |  |  | 1.3 | m
MAC |  |  | 0.046429
L |  |  | 3.1324 | Kgs
Aeliron
Span |  |  | 1.04 | m
Chord |  |  | 0.046429 | m
Fuselage
Fuselage Length without tail boom |  |  | 0.91 | m
Fuselage Length with tail boom |  |  | 0.455 | m
Crossection Dimensions
Exterior |  | Interior
W (m) | H (m) | W (m) | H (m)
0.1191 | 0.078 | 0.0991 | 0.058
Volume |  |  |  |  | Volume (Rect) |  |  | Graph
[8 empty] | 0 | 0
[8 empty] | 0.019234 | 0.000728
r | 0.116 | m |  |  | l | 0.455 | m
h | 0.455 | m |  |  | b | 0.04 | m
V | 0.019234 | m^3 |  |  | h | 0.04 | m
[5 empty] | V | 0.000728 | m^3
Tail
Configuration : Tail Boom with Inverse Pie Tail
H - Tail
HTML |  |  | 0.54622 | m
Surface Area of HT |  |  | 0.041043 | m^2
Chord |  |  | 0.11697 | m
Span |  |  | 0.3509 | m
MAC |  |  | 0.029241 | m
Elevator Chord |  |  | 0.052635 | m
Twin Rudder - Tail
Total | [5 empty] | Single Surface
HTML |  |  | 0.54622 | m |  | HTML |  | 0.54622 | m
Surface Area of VT |  |  | 0.022936 | m^2 |  | Surface Area of VT |  | 0.011468 | m^2
Chord |  |  | 0.087437 | m |  | Chord |  | 0.087437 | m
Span |  |  | 0.26231 | m^2 |  | Span |  | 0.13116 | m^2
MAC |  |  | 0.021859 | m |  | MAC |  | 0.021859 | m
Elevator Chord |  |  | 0.030603 | m |  | Elevator Chord |  | 0.030603 | m
𝑉=𝜋𝑟^2 ℎ
𝑉=𝑙𝑏ℎ
Note on A78: Author: Moment Arm Length
Note on A87: Author: Moment Arm Length
Note on G87: Author: Moment Arm Length

## CE
CE
Motor | 2100
Esc | 1210
Servos | 1590
Propeller | 700
Al Rod | 700
Balsa Sheet | 3000
Laser Cutting | 5000
14300